## Multi-isotope WRS
Wilcoxon Rank Sum Test for Multiple Isotopes and Non-Zero DCGLs Using the Unity Rule1
Site XYZ Soil Data - NRC/EPA MOU Residential Consultation Triggers2
Sample Type | Soil ID | Soil Concentrations (pCi/g) | [10 empty] | Isotopic Fractions (concentration/DCGL) | [10 empty] | Sum of Fractions | Adjusted Reference | Rank
|  | Cs-137 | Th-228 | Th-230 | Th-232 | U-234 | U-235 | U-238 | Pu-238 | Pu-239 | Am-241 | Sr-90 | Cs-137 | Th-228 | Th-230 | Th-232 | U-234 | U-235 | U-238 | Pu-238 | Pu-239 | Am-241 | Sr-90
| NRC/EPA MOU2 | 6 | 15 | 74 | 5 | 401 | 20 | 74 | 297 | 259 | 187 | 23
| DCGL | 6 | 15 | 74 | 5 | 401 | 20 | 74 | 297 | 259 | 187 | 23
S | Site 1 | 0.087 | 1.47 | 1.14 | 1.39 | 1.1 | 0.069 | 0.93 | 0.05 | -0.005 | -0.02 | -0.06 | 0.0145 | 0.098 | 0.015405 | 0.278 | 0.0027431 | 0.00345 | 0.012568 | 0.00016835 | -1.9305e-05 | -0.00010695 | -0.0026087 | 0.4221 | 0.4221 | 11
S | Site 2 | 0.097 | 1.21 | 1.01 | 0.97 | 1.66 | 0.17 | 1.23 | -0.012 | 0.02 | 0.1 | 0.16 | 0.016167 | 0.080667 | 0.013649 | 0.194 | 0.0041397 | 0.0085 | 0.016622 | -4.0404e-05 | 7.722e-05 | 0.00053476 | 0.0069565 | 0.34127 | 0.34127 | 4
S | Site 3 | 0.083 | 1.36 | 0.9 | 1.41 | 0.8 | 0.024 | 0.7 | 0.009 | 0.026 | 0.04 | 0.22 | 0.013833 | 0.090667 | 0.012162 | 0.282 | 0.001995 | 0.0012 | 0.0094595 | 3.0303e-05 | 0.00010039 | 0.0002139 | 0.0095652 | 0.42123 | 0.42123 | 10
S | Site 4 | 0.038 | 1.7 | 1.33 | 1.65 | 0.9 | 0.084 | 0.82 | -0.012 | -0.025 | 0.069 | 0.12 | 0.0063333 | 0.11333 | 0.017973 | 0.33 | 0.0022444 | 0.0042 | 0.011081 | -4.0404e-05 | -9.6525e-05 | 0.00036898 | 0.0052174 | 0.49061 | 0.49061 | 13
S | Site 5 | 0.8 | 1.74 | 1.57 | 1.13 | 1.64 | 0.15 | 2.01 | 0.034 | 0.02 | 0.01 | 0.1 | 0.13333 | 0.116 | 0.021216 | 0.226 | 0.0040898 | 0.0075 | 0.027162 | 0.00011448 | 7.722e-05 | 5.3476e-05 | 0.0043478 | 0.53989 | 0.53989 | 14
S | Site 6 | 0.17 | 1.22 | 0.87 | 0.98 | 0.76 | 0.048 | 0.69 | 0.008 | -0.005 | 0.053 | 0.18 | 0.028333 | 0.081333 | 0.011757 | 0.196 | 0.0018953 | 0.0024 | 0.0093243 | 2.6936e-05 | -1.9305e-05 | 0.00028342 | 0.0078261 | 0.33916 | 0.33916 | 3
S | Site 7 | 0.095 | 1.27 | 1.33 | 1.42 | 1.12 | 0.058 | 1.19 | 0.033 | 0.005 | 0.016 | 3.08 | 0.015833 | 0.084667 | 0.017973 | 0.284 | 0.002793 | 0.0029 | 0.016081 | 0.00011111 | 1.9305e-05 | 8.5561e-05 | 0.13391 | 0.55838 | 0.55838 | 16
S | Site 8 | 0.018 | 1.39 | 1.15 | 0.88 | 0.59 | 0.17 | 0.56 | 0.047 | -0.003 | 0.031 | 0.33 | 0.003 | 0.092667 | 0.015541 | 0.176 | 0.0014713 | 0.0085 | 0.0075676 | 0.00015825 | -1.1583e-05 | 0.00016578 | 0.014348 | 0.31941 | 0.31941 | 2
S | Site 9 | 0.0075 | 1.39 | 1.16 | 1.25 | 0.87 | 0.02 | 0.65 | -0.004 | 0.025 | 0.042 | 0.28 | 0.00125 | 0.092667 | 0.015676 | 0.25 | 0.0021696 | 0.001 | 0.0087838 | -1.3468e-05 | 9.6525e-05 | 0.0002246 | 0.012174 | 0.38403 | 0.38403 | 6
S | Site 10 | 0.1 | 1.44 | 0.94 | 1.36 | 0.92 | -0.012 | 1 | 0.059 | -0.009 | 0.018 | 0.13 | 0.016667 | 0.096 | 0.012703 | 0.272 | 0.0022943 | -0.0006 | 0.013514 | 0.00019865 | -3.4749e-05 | 9.6257e-05 | 0.0056522 | 0.41849 | 0.41849 | 9
S | Site 11 | 0.042 | 1.12 | 1.13 | 1.2 | 0.83 | 0.25 | 1.12 | -0.003 | -0.004 | 0.003 | 0.26 | 0.007 | 0.074667 | 0.01527 | 0.24 | 0.0020698 | 0.0125 | 0.015135 | -1.0101e-05 | -1.5444e-05 | 1.6043e-05 | 0.011304 | 0.37794 | 0.37794 | 5
S | Site 12 | 0.87 | 1.49 | 1.08 | 1.3 | 1.42 | 0.11 | 1.08 | -0.007 | 0.02 | 0.022 | 0.12 | 0.145 | 0.099333 | 0.014595 | 0.26 | 0.0035411 | 0.0055 | 0.014595 | -2.3569e-05 | 7.722e-05 | 0.00011765 | 0.0052174 | 0.54795 | 0.54795 | 15
S | Site 13 | 2.93 | 1.48 | 2.7 | 1.54 | 1.52 | 0.13 | 1.2 | -0.008 | -0.004 | 0.011 | 0.15 | 0.48833 | 0.098667 | 0.036486 | 0.308 | 0.0037905 | 0.0065 | 0.016216 | -2.6936e-05 | -1.5444e-05 | 5.8824e-05 | 0.0065217 | 0.96453 | 0.96453 | 22
S | Site 14 | 2.49 | 1.41 | 2.2 | 1.04 | 1.43 | 0.076 | 1.38 | -0.003 | 0 | 0.56 | 0 | 0.415 | 0.094 | 0.02973 | 0.208 | 0.0035661 | 0.0038 | 0.018649 | -1.0101e-05 | 0 | 0.0029947 | 0 | 0.77573 | 0.77573 | 21
S | Site 15 | 1.34 | 2.22 | 2 | 1.35 | 1.71 | 0.066 | 1.04 | 0.056 | 0.033 | 0.18 | 0.02 | 0.22333 | 0.148 | 0.027027 | 0.27 | 0.0042643 | 0.0033 | 0.014054 | 0.00018855 | 0.00012741 | 0.00096257 | 0.00086957 | 0.69213 | 0.69213 | 20
S | Site 16 | 0.8 | 1.99 | 1.64 | 1.58 | 1.42 | 0.049 | 1.61 | 0.024 | 0.027 | -0.03 | 0.2 | 0.13333 | 0.13267 | 0.022162 | 0.316 | 0.0035411 | 0.00245 | 0.021757 | 8.0808e-05 | 0.00010425 | -0.00016043 | 0.0086957 | 0.64063 | 0.64063 | 19
S | Site 17 | 0.19 | 1.14 | 1.14 | 1.43 | 0.92 | -0.025 | 0.69 | 0.015 | -0.02 | -0.096 | -0.02 | 0.031667 | 0.076 | 0.015405 | 0.286 | 0.0022943 | -0.00125 | 0.0093243 | 5.0505e-05 | -7.722e-05 | -0.00051337 | -0.00086957 | 0.41803 | 0.41803 | 8
S | Site 18 | 0.032 | 1.07 | 0.9 | 0.87 | 1 | 0.049 | 0.98 | 0.16 | 0.09 | 0.03 | 0.13 | 0.0053333 | 0.071333 | 0.012162 | 0.174 | 0.0024938 | 0.00245 | 0.013243 | 0.00053872 | 0.00034749 | 0.00016043 | 0.0056522 | 0.28771 | 0.28771 | 1
S | Site 19 | 0.67 | 1.43 | 1.02 | 1 | 1.21 | 0.13 | 1.24 | -0.008 | -0.008 | 0.03 | 0.06 | 0.11167 | 0.095333 | 0.013784 | 0.2 | 0.0030175 | 0.0065 | 0.016757 | -2.6936e-05 | -3.0888e-05 | 0.00016043 | 0.0026087 | 0.44977 | 0.44977 | 12
S | Site 20 | 1.06 | 1.56 | 1.67 | 0.96 | 0.8 | 0 | 1.13 | 0.087 | 0.022 | 0.026 | 1.42 | 0.17667 | 0.104 | 0.022568 | 0.192 | 0.001995 | 0 | 0.01527 | 0.00029293 | 8.4942e-05 | 0.00013904 | 0.061739 | 0.57476 | 0.57476 | 17
S | Site 21 | 1.23 | 2.61 | 2.54 | 0.97 | 0.8 | 0.019 | 1.67 | 0.055 | -0.008 | 0.017 | 0.11 | 0.205 | 0.174 | 0.034324 | 0.194 | 0.001995 | 0.00095 | 0.022568 | 0.00018519 | -3.0888e-05 | 9.0909e-05 | 0.0047826 | 0.63786 | 0.63786 | 18
S | Site 22 | 0.03 | 1.46 | 1.64 | 1.22 | 0.9 | 0.024 | 0.91 | 0.003 | 0.014 | 0.009 | 0.42 | 0.005 | 0.097333 | 0.022162 | 0.244 | 0.0022444 | 0.0012 | 0.012297 | 1.0101e-05 | 5.4054e-05 | 4.8128e-05 | 0.018261 | 0.40261 | 0.40261 | 7
| Mean | 0.64978 | 1.5245 | 1.4455 | 1.227 | 1.078 | 0.071 | 1.0835 | 0.02725 | 0.0098 | 0.05205 | 0.3655 | 0.099845 | 0.10052 | 0.019079 | 0.24455 | 0.0027567 | 0.0037705 | 0.014638 | 8.9226e-05 | 3.7031e-05 | 0.00027248 | 0.014644 | 0.50019 | Sum = | 253
| Std. Dev. | 0.83839 | 0.37923 | 0.54652 | 0.24007 | 0.3311 | 0.068564 | 0.37404 | 0.04213 | 0.025239 | 0.12936 | 0.70691 | 0.1357 | 0.024465 | 0.0071828 | 0.047554 | 0.00084402 | 0.0034278 | 0.0048485 | 0.00013896 | 9.3917e-05 | 0.0006657 | 0.029549 | 0.1655
R | Bkgd 1 | 0.045 | 0.83 | 0.73 | 0.81 | 0.65 | 0.05 | 0.58 | 0 | 0 | 0 | 0.02 | 0.0075 | 0.055333 | 0.0098649 | 0.162 | 0.0016209 | 0.0025 | 0.0078378 | 0 | 0 | 0 | 0.00086957 | 0.24753 | 1.2475 | 31
R | Bkgd 2 | 0.0155 | 1.2 | 1.1 | 1.2 | 1 | 0.06 | 0.99 | 0 | 0 | 0 | -0.01 | 0.0025833 | 0.08 | 0.014865 | 0.24 | 0.0024938 | 0.003 | 0.013378 | 0 | 0 | 0 | -0.00043478 | 0.35589 | 1.3559 | 45
R | Bkgd 3 | 0.01 | 0.67 | 0.47 | 0.67 | 1 | 0.05 | 0.94 | 0 | 0 | 0 | -0.02 | 0.0016667 | 0.044667 | 0.0063514 | 0.134 | 0.0024938 | 0.0025 | 0.012703 | 0 | 0 | 0 | -0.00086957 | 0.20351 | 1.2035 | 28
R | Bkgd 4 | 0.009 | 1.1 | 1.4 | 0.89 | 0.41 | 0.03 | 0.46 | 0 | 0 | 0 | 0.01 | 0.0015 | 0.073333 | 0.018919 | 0.178 | 0.0010224 | 0.0015 | 0.0062162 | 0 | 0 | 0 | 0.00043478 | 0.28093 | 1.2809 | 39
R | Bkgd 5 | 0.15 | 1.1 | 0.97 | 0.96 | 1 | 0.067 | 0.98 | 0 | 0.01 | 0 | 0.03 | 0.025 | 0.073333 | 0.013108 | 0.192 | 0.0024938 | 0.00335 | 0.013243 | 0 | 3.861e-05 | 0 | 0.0013043 | 0.32387 | 1.3239 | 42
R | Bkgd 6 | 0.089 | 1 | 0.92 | 1.1 | 1 | 0.07 | 1.1 | 0 | 0.01 | 0 | -0.01 | 0.014833 | 0.066667 | 0.012432 | 0.22 | 0.0024938 | 0.0035 | 0.014865 | 0 | 3.861e-05 | 0 | -0.00043478 | 0.33439 | 1.3344 | 43
R | Bkgd 7 | 0.026 | 1 | 0.85 | 1 | 0.88 | 0.07 | 0.77 | 0 | 0 | 0 | -0.09 | 0.0043333 | 0.066667 | 0.011486 | 0.2 | 0.0021945 | 0.0035 | 0.010405 | 0 | 0 | 0 | -0.003913 | 0.29467 | 1.2947 | 40
R | Bkgd 8 | 0.0145 | 0.93 | 0.57 | 0.91 | 0.58 | 0.03 | 0.61 | 0.03 | 0 | 0 | -0.06 | 0.0024167 | 0.062 | 0.0077027 | 0.182 | 0.0014464 | 0.0015 | 0.0082432 | 0.00010101 | 0 | 0 | -0.0026087 | 0.2628 | 1.2628 | 35
R | Bkgd 9 | 0.0115 | 0.83 | 0.69 | 0.92 | 0.44 | 0.03 | 0.42 | 0.01 | 0 | 0 | -0.08 | 0.0019167 | 0.055333 | 0.0093243 | 0.184 | 0.0010973 | 0.0015 | 0.0056757 | 3.367e-05 | 0 | 0 | -0.0034783 | 0.2554 | 1.2554 | 34
R | Bkgd 10 | 0.034 | 0.92 | 0.58 | 0.98 | 0.43 | 0.03 | 0.52 | 0 | 0 | 0 | -0.03 | 0.0056667 | 0.061333 | 0.0078378 | 0.196 | 0.0010723 | 0.0015 | 0.007027 | 0 | 0 | 0 | -0.0013043 | 0.27913 | 1.2791 | 36
R | Bkgd 11 | 0.0075 | 1 | 0.55 | 0.83 | 0.54 | 0.03 | 0.68 | 0 | 0 | 0 | -0.04 | 0.00125 | 0.066667 | 0.0074324 | 0.166 | 0.0013466 | 0.0015 | 0.0091892 | 0 | 0 | 0 | -0.0017391 | 0.25165 | 1.2516 | 33
R | Bkgd 12 | 0.0125 | 0.87 | 0.56 | 0.87 | 0.57 | 0.03 | 0.5 | -0.01 | 0 | 0 | -0.04 | 0.0020833 | 0.058 | 0.0075676 | 0.174 | 0.0014214 | 0.0015 | 0.0067568 | -3.367e-05 | 0 | 0 | -0.0017391 | 0.24956 | 1.2496 | 32
R | Bkgd 13 | 0.008 | 0.88 | 0.83 | 1 | 0.57 | 0.03 | 0.55 | 0 | 0 | 0 | -0.03 | 0.0013333 | 0.058667 | 0.011216 | 0.2 | 0.0014214 | 0.0015 | 0.0074324 | 0 | 0 | 0 | -0.0013043 | 0.28027 | 1.2803 | 38
R | Bkgd 14 | 0.0065 | 0.7 | 0.59 | 0.54 | 0.49 | 0.03 | 0.51 | 0 | 0 | 0 | 0 | 0.0010833 | 0.046667 | 0.007973 | 0.108 | 0.0012219 | 0.0015 | 0.0068919 | 0 | 0 | 0 | 0 | 0.17334 | 1.1733 | 25
R | Bkgd 15 | 0.0065 | 0.87 | 0.7 | 0.98 | 0.79 | 0.06 | 0.88 | 0 | 0 | 0 | -0.05 | 0.0010833 | 0.058 | 0.0094595 | 0.196 | 0.0019701 | 0.003 | 0.011892 | 0 | 0 | 0 | -0.0021739 | 0.27923 | 1.2792 | 37
R | Bkgd 16 | 0.014 | 1.2 | 0.71 | 1 | 0.73 | 0.04 | 0.68 | 0 | 0 | 0 | -0.07 | 0.0023333 | 0.08 | 0.0095946 | 0.2 | 0.0018204 | 0.002 | 0.0091892 | 0 | 0 | 0 | -0.0030435 | 0.30189 | 1.3019 | 41
R | Bkgd 17 | 0.0125 | 1.3 | 1 | 1.5 | 0.72 | 0.05 | 0.67 | 0.01 | 0.01 | 0 | -0.01 | 0.0020833 | 0.086667 | 0.013514 | 0.3 | 0.0017955 | 0.0025 | 0.0090541 | 3.367e-05 | 3.861e-05 | 0 | -0.00043478 | 0.41525 | 1.4153 | 46
R | Bkgd 18 | 0.011 | 0.66 | 0.35 | 0.79 | 0.36 | 0.01 | 0.37 | 0.01 | 0.01 | 0 | -0.09 | 0.0018333 | 0.044 | 0.0047297 | 0.158 | 0.00089776 | 0.0005 | 0.005 | 3.367e-05 | 3.861e-05 | 0 | -0.003913 | 0.21112 | 1.2111 | 29
R | Bkgd 19 | 0.08 | 0.71 | 1.2 | 0.66 | 0.9 | 0.06 | 0.86 | 0 | 0 | 0 | 0.01 | 0.013333 | 0.047333 | 0.016216 | 0.132 | 0.0022444 | 0.003 | 0.011622 | 0 | 0 | 0 | 0.00043478 | 0.22618 | 1.2262 | 30
R | Bkgd 20 | 0.15 | 0.44 | 0.42 | 0.54 | 0.77 | 0.03 | 0.74 | 0.01 | 0 | 0 | 0.01 | 0.025 | 0.029333 | 0.0056757 | 0.108 | 0.0019202 | 0.0015 | 0.01 | 3.367e-05 | 0 | 0 | 0.00043478 | 0.1819 | 1.1819 | 26
R | Bkgd 21 | 0.1 | 0.52 | 0.49 | 0.49 | 0.8 | 0.05 | 0.8 | 0 | 0 | 0 | 0.04 | 0.016667 | 0.034667 | 0.0066216 | 0.098 | 0.001995 | 0.0025 | 0.010811 | 0 | 0 | 0 | 0.0017391 | 0.173 | 1.173 | 24
R | Bkgd 22 | 0.18 | 0.43 | 0.48 | 0.44 | 0.94 | 0.03 | 0.99 | -0.01 | 0.02 | 0 | 0.04 | 0.03 | 0.028667 | 0.0064865 | 0.088 | 0.0023441 | 0.0015 | 0.013378 | -3.367e-05 | 7.722e-05 | 0 | 0.0017391 | 0.17216 | 1.1722 | 23
R | Bkgd 23 | 0.036 | 0.5 | 0.49 | 0.66 | 0.93 | 0.06 | 0.9 | -0.01 | -0.01 | 0 | 0.04 | 0.006 | 0.033333 | 0.0066216 | 0.132 | 0.0023192 | 0.003 | 0.012162 | -3.367e-05 | -3.861e-05 | 0 | 0.0017391 | 0.1971 | 1.1971 | 27
R | Bkgd 24 | 0.1 | 1.2 | 1.1 | 1.1 | 0.9 | 0.05 | 0.91 | 0 | 0.01 | 0 | 0 | 0.016667 | 0.08 | 0.014865 | 0.22 | 0.0022444 | 0.0025 | 0.012297 | 0 | 3.861e-05 | 0 | 0 | 0.34861 | 1.3486 | 44
| Mean | 0.047042 | 0.86917 | 0.73958 | 0.86833 | 0.725 | 0.043625 | 0.72542 | 0.0016667 | 0.0025 | 0 | -0.017917 | 0.0078403 | 0.057944 | 0.0099944 | 0.17367 | 0.001808 | 0.0021813 | 0.0098029 | 5.6117e-06 | 9.6525e-06 | 0 | -0.00077899 | 0.26247 | Sum = | 828
| Std. Dev. | 0.053309 | 0.25143 | 0.27585 | 0.24547 | 0.21395 | 0.016436 | 0.20928 | 0.008165 | 0.0060792 | 0 | 0.040645 | 0.0088848 | 0.016762 | 0.0037277 | 0.049095 | 0.00053354 | 0.00082182 | 0.0028282 | 2.7491e-05 | 2.3472e-05 | 0 | 0.0017672 | 0.064301
H0: Null hypothesis. Radioisotopes in the survey unit exceed those in the reference area by more than the DCGL.
MOU to DCGL |  | Cs-137 | Th-228 | Th-230 | Th-232 | U-234 | U-235 | U-238 | Pu-238 | Pu-239 | Am-241 | Sr-90 | [11 empty] | Sum of Reference Ranks = WRSR = | 828
reduction factor |  | 1 | 1 | 1 | 1 | 1 | 1 | 1 | 1 | 1 | 1 | 1 | [11 empty] | Sum of Sampled Ranks = WRSS = | 253
[24 empty] | Survey unit sample number = n = | 22
1. | NUREG-1505, Nuclear Regulatory Commission, “A Non-parametric Statistical Methodology for the Design and Analysis of Final Status Decommissioning Surveys.” January 1998. | [22 empty] | Reference area sample number = m = | 24
2. | Memorandum of Understanding between USNRC and USEPA, "Consultation and Finality on Decommissioning and Decontamination of Contaminated Sites." October 9, 2002. | [22 empty] | Confidence Level (1-a) = | 0.95
[24 empty] | a = | 0.05
[24 empty] | Normal variate for (1-a) confidence level = z = | 1.6449
| Instructions: 1. | Replace data in yellow cells. Reduce or increase sample rows as necessary. Change radioisotopes as necessary.
| 2. | Choose desired DCGLs directly, or by selectively reducing down from the MOU triggers, or choose new PRGs. | [21 empty] | WRSC = Critical Value = m*(n+m+1)/2 +z*(n*m*(n+m+1)/12)1/2 = | 638.8002
WRSR exceeds WRSC therefore, the null hypothesis is rejected, and the site meets the requirements for unrestricted use.